## GPIO Configuration
IMPORTANT NOTES:
"B-PD": Bidirectional digital with CMOS input
"BH-PD": Bidirectional digital with CMOS input and high voltage tolerant
"PD": Contain an internal pulldown device
"PU": Contain an internal pullup device
"L": Low level, "H": High level
By default, module PINs have the primary function.
All GPIOs support interrupt option; But not all interrupts can wake up the sleeping module, please see field "Wake-up Interrupt".
THE ITEMS WITH DARK GREY BACKGROUND COLOR ARE NOT SUPPORTED IN THIS STAGE.
"BOOT_CONFIG_xx & FORCE_USB_BOOT": means this pin MUST be kept the "Reset" status when powering up module, or the module cannot probably boot.
Pins Multiplexing for AG35 QuecOpen
Pin No. | Pin Name | Default Function Interface | Pin Multiplexing |  |  |  | Power Domain | Reset | Wake-up Interrupt | Remark
|  |  | Primary Function | Alternate Function 1 | Alternate Function 2 | Alternate Function3
1 | RESET_N | Reset | RESET_N | -- | -- | -- | 1.8V
2 | PWRKEY | Power Key | PWRKEY | -- | -- | -- | 1.8V
170 | NET_STATUS |  | NET_STATUS | PMU_GPIO_01 | -- | -- | 1.8V |  |  | PMU(GPIO_01)
171 | STATUS |  | STATUS | PMU_GPIO_04 | -- | -- | 1.8V |  |  | PMU(GPIO_04)
4 | VDD_MDIO | SGMII | VDD_MDIO | -- | -- | -- | 2.85V |  |  | Dedicated pin(VDD for MDIO )
6 | EPHY_RST_N |  | EPHY_RST_N | -- | -- | -- | 1.8V / 2.85V | BH-PD,L | ✔ | 2.85V for SGMII
7 | SGMII_CLK |  | SGMII_CLK | -- | -- | -- | 1.8V / 2.85V | BH-PD,L | ✗
8 | SGMII_DATA |  | SGMII_DATA | -- | -- | -- | 1.8V / 2.85V | BH-PD,L | ✔
9 | EPHY_INT_N |  | EPHY_INT_N | -- | -- | -- | 1.8V | B-PD,L | ✔
11 | SGMII_RX_M |  | SGMII_RX_M | -- | -- | -- | Analog signal | L | -- | Dedicated pin
12 | SGMII_RX_P |  | SGMII_RX_P | -- | -- | -- | Analog signal | L | -- | Dedicated pin
14 | SGMII_TX_P |  | SGMII_TX_P | -- | -- | -- | Analog signal | L | -- | Dedicated pin
15 | SGMII_TX_M |  | SGMII_TX_M | -- | -- | -- | Analog signal | L | -- | Dedicated pin
18 | SDC1_CMD | WLAN & BT | SDC1_CMD | GPIO_17 | -- | -- | 1.8V | B-PD,L | ✔
19 | SDC1_CLK |  | SDC1_CLK | GPIO_16 | -- | -- | 1.8V | B-NP,L | ✔
20 | SDC1_DATA0 |  | SDC1_DATA0 | GPIO_15 | -- | -- | 1.8V | B-PD,L | ✗
21 | SDC1_DATA1 |  | SDC1_DATA1 | GPIO_14 | -- | -- | 1.8V | B-PD,L | ✗
22 | SDC1_DATA2 |  | SDC1_DATA2 | GPIO_13 | -- | -- | 1.8V | B-PD,L | ✔
23 | SDC1_DATA3 |  | SDC1_DATA3 | GPIO_12 | -- | -- | 1.8V | B-PD,L | ✔
149 | WLAN_EN |  | WLAN_EN | GPIO_54 | -- | -- | 1.8V | B-PD,L | ✗ | BOOT_CONFIG_6
160 | WLAN_WAKE |  | WLAN_WAKE | GPIO_59 | -- | -- | 1.8V | B-PD,L | ✔
169 | WLAN_SLP_CLK |  | WLAN_SLP_CLK | PMU_GPIO_06 | -- | -- | 1.8V |  |  | PMU(GPIO_06)
5 | PM_ENABLE_WIFI |  | PM_ENABLE_WIFI | PMU_GPIO_03 | -- | -- | 1.8V | L |  | PMU(GPIO_03)
3 | BT_EN |  | BT_EN | PMU_GPIO_02 | -- | -- | 1.8V | L |  | PMU(GPIO_02)
46 | VDD_SDIO | SD /EMMC | VDD_SDIO | -- | -- | -- | LOW SD Voltage:1.8V HIGH SD Voltage:2.85V | L | -- | Power,Dedicated pin
47 | SDC2_DATA2 |  | SDC2_DATA2 | -- | -- | -- |  | B-PD,L | -- | Dedicated pin
48 | SDC2_DATA3 |  | SDC2_DATA3 | -- | -- | -- |  | B-PD,L | -- | Dedicated pin
49 | SDC2_DATA0 |  | SDC2_DATA0 | -- | -- | -- |  | B-PD,L | -- | Dedicated pin
50 | SDC2_DATA1 |  | SDC2_DATA1 | -- | -- | -- |  | B-PD,L | -- | Dedicated pin
51 | SDC2_CMD |  | SDC2_CMD | -- | -- | -- |  | B-PD,L | -- | Dedicated pin
53 | SDC2_CLK |  | SDC2_CLK | -- | -- | -- |  | B-PD,L | -- | Dedicated pin
52 | SDC2_INT_DET |  | SDC2_INT_DET | GPIO_26 | -- | -- | 1.8V | B-PD,L | ✔ | FOR EMMC_RST
145 | COEX_UART_TXD | WLAN/BT Coexistence Control | COEX_UART_TXD | -- | -- | -- | 1.8V | B-PD,L | ✗ | BOOT_CONFIG_3
146 | COEX_UART_RXD |  | COEX_UART_RXD | -- | -- | -- | 1.8V | B-PD,L | ✔ | Dedicated pin. Besides, this pin is also FORCE_USB_BOOT, which means module can enter download mode when pulling up the pin during booting.
56 | UART1_CTS | UART1 | UART_CTS_BLSP3 | GPIO_3 | SPI_CLK_BLSP3 | -- | 1.8V | B-PD,L | ✔
57 | UART1_RTS |  | UART_RTS_BLSP3 | GPIO_2 | SPI_CS_N_BLSP3 | -- | 1.8V | B-PD,L | --
58 | UART1_RXD |  | UART_RXD_BLSP3 | GPIO_1 | SPI_MISO_BLSP3 | -- | 1.8V | B-PD,L | ✔
60 | UART1_TXD |  | UART_TXD_BLSP3 | GPIO_0 | SPI_MOSI_BLSP3 | -- | 1.8V | B-PD,L | --
163 | UART2_TXD | UART2 | UART_TXD_BLSP5 | GPIO_8 | SPI_MOSI_BLSP5 | -- | 1.8V | B-PD,L | ✔
164 | UART2_CTS |  | UART_CTS_BLSP5 | GPIO_11 | SPI_CLK_BLSP5 | -- | 1.8V | B-PD,L | ✔
165 | UART2_RXD |  | UART_RXD_BLSP5 | GPIO_9 | SPI_MISO_BLSP5 | -- | 1.8V | B-PD,L | ✔
166 | UART2_RTS |  | UART_RTS_BLSP5 | GPIO_10 | SPI_CS_N_BLSP5 | -- | 1.8V | B-PD,L | ✗
71 | DBG_TXD | DEBUG UART | DBG_TXD | -- | -- | -- | 1.8V | B-PD,L | -- | Dedicated pin
72 | DBG_RXD |  | DBG_RXD | -- | -- | -- | 1.8V | B-PD,L | -- | Dedicated pin
77 | SPI_MOSI | SPI | SPI_MOSI_BLSP6 | GPIO_20 | UART_TXD_BLSP6 | PCM_1_SYNC | 1.8V | B-PD,L | ✔
78 | SPI_MISO |  | SPI_MISO_BLSP6 | GPIO_21 | UART_RXD_BLSP6 | PCM_1_DIN | 1.8V | B-PD,L | ✔
79 | SPI_CS_N |  | SPI_CS_N_BLSP6 | GPIO_22 | UART_RTS_BLSP6 | PCM_1_DOUT | 1.8V | B-PD,L | ✔
80 | SPI_CLK |  | SPI_CLK_BLSP6 | GPIO_23 | UART_CTS_BLSP6 | PCM_1_CLK | 1.8V | B-PU,H | ✗ | BOOT_CONFIG_4
65 | PCM_SYNC | PCM | PCM_SYNC | GPIO_79 | -- | -- | 1.8V | B-PD,L | ✔ | BOOT_CONFIG_7
66 | PCM_IN |  | PCM_IN | GPIO_76 | -- | -- | 1.8V | B-PD,L | ✔
67 | PCM_CLK |  | PCM_CLK | GPIO_78 | -- | -- | 1.8V | B-PD,L | ✗ | BOOT_CONFIG_8
68 | PCM_OUT |  | PCM_OUT | GPIO_77 | -- | -- | 1.8V | B-PD,L | ✗
42 | I2C1_SDA | I2C1 (Host Only) | I2C_SDA_BLSP4 | GPIO_18 | -- | -- | 1.8V | B-PD,L | ✗ | FOR Communicate to codec
43 | I2C1_SCL |  | I2C_SCL_BLSP4 | GPIO_19 | -- | -- | 1.8V | B-PD,L | ✗ | FOR Communicate to codec
73 | I2C_SDA | I2C2 (Host Only) | I2C_SDA_BLSP2 | GPIO_6 | -- | -- | 1.8V | B-PD,L | ✗ | FOR SENSOR
74 | I2C_SCL |  | I2C_SCL_BLSP2 | GPIO_7 | -- | -- | 1.8V | B-PD,L | ✗ | FOR SENSOR
25 | USIM_PRESENCE | USIM | USIM_PRESENCE | GPIO_34 | -- | -- | 1.8V | B-PD,L | ✔ | If use this PIN for GPIO purpose, the SIM hot swap is not available any more.
26 | USIM_VDD |  | USIM_VDD | -- | -- | -- | 1.8V / 2.85V |  | -- | Dedicated pin
27 | USIM_CLK |  | USIM_CLK | -- | -- | -- | 1.8V / 2.85V | BH-PD,L | -- | Dedicated pin
28 | USIM_RST |  | USIM_RST | -- | -- | -- | 1.8V / 2.85V | BH-PD,L | -- | Dedicated pin
29 | USIM_DATA |  | USIM_DATA | -- | -- | -- | 1.8V / 2.85V | BH-PD,L | -- | Dedicated pin
32 | USB_VBUS | USB | USB_VBUS | -- | -- | -- | 1.8V |  | -- | Dedicated pin
33 | USB_DM |  | USB_DM | -- | -- | -- | 1.8V |  | -- | Dedicated pin
34 | USB_DP |  | USB_DP | -- | -- | -- | 1.8V |  | -- | Dedicated pin
36 | USB_ID |  | USB_ID | -- | -- | -- | 1.8V |  | --
143 | OTG_PWR_EN |  | OTG_PWR_EN | GPIO_41 | -- | -- | 1.8V | B-PD,L | ✗
59 | GPIO1 | GPIO | GPIO_38 | -- | -- | -- | 1.8V | B-PD,L | ✔ | BOOT_CONFIG_12
61 | GPIO2 | GPIO | GPIO_75 | -- | -- | -- | 1.8V | B-PD,L | ✔
62 | GPIO3 | GPIO | GPIO_74 | -- | -- | -- | 1.8V | B-PD,L | ✔
144 | GPIO4 | GPIO | GPIO_25 | -- | -- | -- | 1.8V | B-PD,L | ✔ | BOOT_CONFIG_2
147 | GPIO5 | GPIO | GPIO_24 | -- | -- | -- | 1.8V | B-PD,L | ✗ | BOOT_CONFIG_1
150 | GPIO6 | GPIO | GPIO_42 | -- | -- | -- | 1.8V | B-PD,L | ✔
159 | GPIO7 | GPIO | GPIO_58 | -- | -- | -- | 1.8V | B-PD,L | ✗ | BOOT_CONFIG_11
139 | BT_EN | BT control interface | BT_EN | GPIO_02 |  | -- | 1.8V | L | ✔ | PMU上的GPIO如何控制？ 暂不开放。
173 | ADC0 | ADC | ADC0 | -- | -- | -- | Analog signal |  |  | PMU(MPP_04)
175 | ADC1 |  | ADC1 | -- | -- | -- | Analog signal |  |  | PMU(MPP_06)
172 | ADC2 |  | ADC2 | -- | -- | -- | Analog signal |  |  | PMU(PA_THERM2)

## Change History
DATE | WHO | WHAT & WHY
06/09/2017 | Stanley YONG Eden LIU | Initial release.