## PIN Assignments
IMPORTANT NOTES:
| "B-PD": Bidirectional digital with CMOS input | [9 empty] | Donot reassign as gpio function
"BH-PD": Bidirectional digital with CMOS input and high voltage tolerant
"PD": Contain an internal pulldown device
| "PU": Contain an internal pullup device | [9 empty] | These Pins can be reassigned as gpio, but they are limited, not support to set pull-up/down in userspace; So these Pins are not recommend.
"L": Low level, "H": High level
By default, module PINs have the primary function.
All GPIOs support interrupt option; But not all interrupts can wake up the sleeping module, please see field "Wake-up Interrupt".
THE ITEMS WITH DARK GREY BACKGROUND COLOR ARE NOT SUPPORTED IN THIS STAGE.
"BOOT_CONFIG_xx & FORCE_USB_BOOT": means this pin MUST be kept the "Reset" status when powering up module, or the module cannot probably boot.
|  |  |  | Pin Multiplexing |  |  | Function For Different Power State
|  |  |  | Primary Function | Alternate Function 1 | Alternate Function 2 | Sleep |  | Idle |  | Active
[7 empty] | Function | Configuration | Function | Configuration | Function | Configuration
By default, module PINs have the primary function.
All GPIOs support interrupt option; But not all interrupts can wake up the sleeping module, please see field "Wake-up Interrupt".
THE ITEMS WITH DARK GREY BACKGROUND COLOR ARE NOT SUPPORTED IN THIS STAGE.
"BOOT_CONFIG_xx & FORCE_USB_BOOT": means this pin MUST be kept the "Reset" status when powering up module, or the module cannot probably boot.
Pins Multiplexing for EC20 R2.0/EC21/EC25 QuecOpen
Pin No. | Pin Name | Pin Location | Combined Interface (default) | Pin Multiplexing |  |  | Function For Different Power State | [5 empty] | Power Domain | Reset | Wake-up Interrupt | Remark
|  |  |  | Primary Function | Alternate Function 1 | Alternate Function 2 | Sleep |  | Idle |  | Active
1 | GPIO1 | Edge |  | GPIO_25 | -- | -- | GPIO_25 | KEEPER | GPIO_25 | In/PD | GPIO_25 | In/PD/2 | 1.8V | B-PD,L | ✔ | BOOT_CONFIG_2
2 | GPIO2 | Edge |  | GPIO_10 | -- | -- | GPIO_10 | KEEPER | GPIO_10 | In/PD | GPIO_10 | In/PD/2 | 1.8V | B-PD,L | ✗
3 | GPIO3 | Edge |  | GPIO_42 |  | -- | GPIO_42 | KEEPER | GPIO_42 | In/PD | GPIO_42 | In/PD/2 | 1.8V | B-PD,L | ✔
4 | GPIO4 | Edge |  | GPIO_11 |  | -- | GPIO_11 | KEEPER | GPIO_11 | In/PU | GPIO_11 | In/PU/2 | 1.8V | B-PU,H | ✔
5 | GPIO5 | Edge |  | GPIO_24 | -- | -- | GPIO_24 | KEEPER | GPIO_24 | In/PD | GPIO_24 | In/PD/2 | 1.8V | B-PD,L | ✗ | BOOT_CONFIG_1
11 | DBG_RXD | Edge | DEBUG UART | DBG_RXD | GPIO_9 | BLSP_RXD_UART5 | GPIO_9 | OUT-LOW/PD/2 | DBG_RXD | IN/PD/2 | DBG_RXD | IN/PD/2 | 1.8V | B-PD,L | --
12 | DBG_TXD | Edge |  | DBG_TXD | GPIO_8 | BLSP_TXD_UART5 | GPIO_8 | OUT-low/PD/2 | DBG_TXD | Out/PD/2 | DBG_TXD | Out/PD/2 | 1.8V | B-PD,L | --
13 | USIM1_PRESENCE | Edge | USIM1 Interface | USIM1_PRESENCE | GPIO_34 | -- | GPIO_34 | IN/Pd/2 | GPIO_34 | IN/Pd | GPIO_34 | IN/Pd/2 | 1.8V | B-PD,L | ✔ | gpio by default, can be set as sim detect pin
14 | USIM1_VDD | Edge |  | USIM1_VDD | [11 empty] | Donot reassign as gpio function
15 | USIM1_DATA | Edge |  | USIM1_DATA
16 | USIM1_CLK | Edge |  | USIM1_CLK
17 | USIM1_RST | Edge |  | USIM1_RST
23 | SD_CARD_DET | Edge |  | SD_CARD_DET | GPIO_26 | -- | GPIO_26 | KEEPER | GPIO_26 | In/PU | GPIO_26 | In/PU/2 | 1.8V | B-PD,L | ✔ | sdc2 irq by default
24 | PCM_IN | Edge | PCM interface | PCM_IN | GPIO_76 | I2S_IN | PCM_IN | KEEPER | PCM_IN | In/NP | PCM_IN | In/NP/8 | 1.8V | B-PD,L | ✔
25 | PCM_OUT | Edge |  | PCM_OUT | GPIO_77 | I2S_OUT | PCM_OUT | out/NP/2 | PCM_OUT | out/NP/8 | PCM_OUT | out/NP/8 | 1.8V | B-PD,L | ✗
26 | PCM_SYNC | Edge |  | PCM_SYNC | GPIO_79 | I2S_WS | PCM_SYNC | out/NP/2 | PCM_SYNC | out/NP/8 | PCM_SYNC | out/NP/8 | 1.8V | B-PD,L | ✔ | BOOT_CONFIG_7
27 | PCM_CLK | Edge |  | PCM_CLK | GPIO_78 | I2S_CLK | PCM_CLK | out/NP/2 | PCM_CLK | out/NP/8 | PCM_CLK | out/NP/8 | 1.8V | B-PD,L | ✗ | BOOT_CONFIG_8
28 | SDC2_DATA3 | Edge | SD card interface | SDC2_DATA3 | -- | -- | SDC2_DATA3 | PU/2 | SDC2_DATA3 | PU/10 | SDC2_DATA3 | PU/10 | LOW SD Voltage:1.8V HIGH SD Voltage:2.85V | B-PD,L | -- | Dedicated pin
29 | SDC2_DATA2 | Edge |  | SDC2_DATA2 | -- | -- | SDC2_DATA2 | PU/2 | SDC2_DATA2 | PU/10 | SDC2_DATA2 | PU/10 | LOW SD Voltage:1.8V HIGH SD Voltage:2.85V | B-PD,L | -- | Dedicated pin
30 | SDC2_DATA1 | Edge |  | SDC2_DATA1 | -- | -- | SDC2_DATA1 | PU/2 | SDC2_DATA1 | PU/10 | SDC2_DATA1 | PU/10 | LOW SD Voltage:1.8V HIGH SD Voltage:2.85V | B-PD,L | -- | Dedicated pin
31 | SDC2_DATA0 | Edge |  | SDC2_DATA0 | -- | -- | SDC2_DATA0 | PU/2 | SDC2_DATA0 | PU/10 | SDC2_DATA0 | PU/10 | LOW SD Voltage:1.8V HIGH SD Voltage:2.85V | B-PD,L | -- | Dedicated pin
32 | SDC2_CLK | Edge |  | SDC2_CLK | -- | -- | SDC2_CLK | NP/2 | SDC2_CLK | NP/16 | SDC2_CLK | NP/16 | LOW SD Voltage:1.8V HIGH SD Voltage:2.85V | B-NP,L | -- | Dedicated pin
33 | SDC2_CMD | Edge |  | SDC2_CMD | -- | -- | SDC2_CMD | PU/2 | SDC2_CMD | PU/10 | SDC2_CMD | PU/10 | LOW SD Voltage:1.8V HIGH SD Voltage:2.85V | B-PD,L | -- | Dedicated pin
34 | VDD_SDIO | Edge |  | VDD_SDIO | -- | -- | [6 empty] | LOW SD Voltage:1.8V HIGH SD Voltage:2.85V | L | -- | Power,Dedicated pin
37 | SPI_CS_N | Edge | SPI Interface | SPI_CS_N_BLSP6 | GPIO_22 | UART_RTS_BLSP6 | GPIO_22 | KEEPER | GPIO_22 | IN/NP/2 | SPI_CS_N_BLSP6 | out/NP/2 | 1.8V | B-PD,L | ✔
38 | SPI_MOSI | Edge |  | SPI_MOSI_BLSP6 | GPIO_20 | UART_TXD_BLSP6 | GPIO_20 | KEEPER | GPIO_20 | IN/PD/2 | SPI_MOSI_BLSP6 | out/NP/12 | 1.8V | B-PD,L | ✔
39 | SPI_MISO | Edge |  | SPI_MISO_BLSP6 | GPIO_21 | UART_RXD_BLSP6 | GPIO_21 | KEEPER | GPIO_21 | IN/PD/2 | SPI_MISO_BLSP6 | In/NP/12 | 1.8V | B-PD,L | ✔
40 | SPI_CLK | Edge |  | SPI_CLK_BLSP6 | GPIO_23 | UART_CTS_BLSP6 | GPIO_23 | KEEPER | GPIO_23 | IN/PD/2 | SPI_CLK_BLSP6 | out/NP/12 | 1.8V | B-PU,H | ✗ | BOOT_CONFIG_4
41 | I2C_SCL | Edge | I2C interface, host only | I2C_SCL_BLSP2 | GPIO_7 | UART_CTS_BLSP2 | GPIO_7 | KEEPER | GPIO_7 | IN/PD/2 | I2C_SCL | out/NP/2 | 1.8V | B-PD,L | ✗
42 | I2C_SDA | Edge |  | I2C_SDA_BLSP2 | GPIO_6 | UART_RTS_BLSP2 | GPIO_6 | KEEPER | GPIO_6 | IN/PD/2 | I2C_SDA | NP/2 | 1.8V | B-PD,L | ✗
62 | GPIO6 | Edge |  | GPIO_75 | -- | -- | GPIO_75 | KEEPER | GPIO_75 | In/PD | GPIO_75 | In/PD/2 | 1.8V | B-PD,L | ✔
63 | UART1_TXD | Edge | UART interface | UART_TXD_BLSP2 | GPIO_4 |  | GPIO_4 | out/PD/2 | UART_TXD_BLSP2 | out/NP/2 | UART_TXD_BLSP2 | out/NP/2 | 1.8V | B-PD,L | ✗
66 | UART1_RXD | Edge |  | UART_RXD_BLSP2 | GPIO_5 |  | GPIO_5 | out/PD/2 | UART_RXD_BLSP2 | IN/NP | UART_RXD_BLSP2 | IN/NP/2 | 1.8V | B-PD,L | ✔
64 | MAIN_CTS | Edge | MAIN UART | UART_CTS_BLSP3 | GPIO_3 | -- | GPIO_3 | out-Low/NP/2 | UART_CTS_BLSP3 | IN/NP/2 | UART_CTS_BLSP3 | out/NP/2 | 1.8V | B-PD,L | -- | Peripheral Communication UART,not AT command anymore.
65 | MAIN_RTS | Edge |  | UART_RTS_BLSP3 | GPIO_2 | -- | GPIO_2 | out-Low/NP/2 | UART_RTS_BLSP3 | IN/NP/2 | UART_RTS_BLSP3 | IN/NP/2 | 1.8V | B-PD,L | --
67 | MAIN_TXD | Edge |  | UART_TXD_BLSP3 | GPIO_0 | -- | GPIO_0 | out-Low/NP/2 | UART_TXD_BLSP3 | out/NP/2 | UART_TXD_BLSP3 | out/NP/2 | 1.8V | B-PD,L | --
68 | MAIN_RXD | Edge |  | UART_RXD_BLSP3 | GPIO_1 | -- | GPIO_1 | out-Low/NP/2 | UART_RXD_BLSP3 | IN/NP/2 | UART_RXD_BLSP3 | IN/NP/2 | 1.8V | B-PD,L | --
119 | EPHY_RST_N | Bottom | SGMII interface | EPHY_RST_N | GPIO_29 | UIM2_RESET | GPIO_29 | out/NP/2 | EPHY_RST_N | out/PU/16 | EPHY_RST_N | out/PU/16 | 1.8V/2.85V | BH-PU,H | ✔ | Donot reassign as gpio function
120 | EPHY_INT_N | Bottom |  | EPHY_INT_N | GPIO_30 | UIM2_PRESENT | GPIO_30 | In/PD/2 | EPHY_INT_N | In/PD/2 | EPHY_INT_N | In/PD/2 | 1.8V | B-PD,L | ✔
121 | SGMII_DATA | Bottom |  | SGMII_DATA | GPIO_28 | UIM2_CLK | GPIO_28 | In/PD/2 | SGMII_DATA | In/PU/16 | SGMII_DATA | In/PU/16 | 1.8V/2.85V | BH-PU,H | ✔
122 | SGMII_CLK | Bottom |  | SGMII_CLK | GPIO_27 | UIM2_DATA | GPIO_27 | In/PD/2 | SGMII_CLK | In/PU/16 | SGMII_CLK | In/PU/16 | 1.8V/2.85V | BH-PD,H | ✗
123 | SGMII_TX_M | Bottom |  | SGMII_TX_M | -- | -- | [6 empty] | Analog signal | L | -- | Dedicated pin
124 | SGMII_TX_P | Bottom |  | SGMII_TX_P | -- | -- | [6 empty] | Analog signal | L | -- | Dedicated pin
125 | SGMII_RX_P | Bottom |  | SGMII_RX_P | -- | -- | [6 empty] | Analog signal | L | -- | Dedicated pin
126 | SGMII_RX_M | Bottom |  | SGMII_RX_M | -- | -- | [6 empty] | Analog signal | L | -- | Dedicated pin
129 | SDC1_DATA3 | Bottom | WLAN interface | SDC1_DATA3 | GPIO_12 | -- | SDC1_DATA3 | KEEPER | SDC1_DATA3 | PU/10 | SDC1_DATA3 | PU/10 | 1.8V | B-PD,L | ✔
130 | SDC1_DATA2 | Bottom |  | SDC1_DATA2 | GPIO_13 | -- | SDC1_DATA2 | KEEPER | SDC1_DATA2 | PU/10 | SDC1_DATA2 | PU/10 | 1.8V | B-PD,L | ✔
131 | SDC1_DATA1 | Bottom |  | SDC1_DATA1 | GPIO_14 | -- | SDC1_DATA1 | KEEPER | SDC1_DATA1 | PU/10 | SDC1_DATA1 | PU/10 | 1.8V | B-PD,L | ✗
132 | SDC1_DATA0 | Bottom |  | SDC1_DATA0 | GPIO_15 | -- | SDC1_DATA0 | KEEPER | SDC1_DATA0 | PU/10 | SDC1_DATA0 | PU/10 | 1.8V | B-PD,L | ✗
133 | SDC1_CLK | Bottom |  | SDC1_CLK | GPIO_16 | -- | SDC1_CLK | OUT/NP | SDC1_CLK | NP/16 | SDC1_CLK | NP/16 | 1.8V | B-NP,L | ✔
134 | SDC1_CMD | Bottom |  | SDC1_CMD | GPIO_17 | -- | SDC1_CMD | KEEPER | SDC1_CMD | PU/10 | SDC1_CMD | PU/10 | 1.8V | B-PD,L | ✔
135 | WLAN_WAKE | Bottom | WLAN coexistence control/management | WLAN_WAKE | GPIO_59 | -- | 'WLAN_WAKE | KEEPER | WLAN_WAKE | IN/PD/2 | WLAN_WAKE | IN/PD/2 | 1.8V | B-PD,L | ✔ | wlan wakeup irq by default
136 | WLAN_EN | Bottom |  | WLAN_EN | GPIO_38 | -- | GPIO_38 | OUT-low/Pd/2 | GPIO_38 | OUT-low/Pd/2 | GPIO_38 | OUT-low/Pd/2 | 1.8V | B-PD,L | ✔ | BOOT_CONFIG_12
137 | COEX_UART_RXD | Bottom |  | COEX_UART_RXD |  | -- | COEX_UART_RXD | KEEPER | COEX_UART_RXD | IN/PU | COEX_UART_RXD | IN/PU/2 | 1.8V | B-PU,L | ✔ | FORCE_USB_BOOT (Donot reassign as gpio function)
138 | COEX_UART_TXD | Bottom |  | COEX_UART_TXD |  | -- | COEX_UART_TXD | OUT/PU/2 | COEX_UART_TXD | OUT/PU/2 | COEX_UART_TXD | OUT/PU/2 | 1.8V | B-PU,L | ✗ | BOOT_CONFIG_3 ('Donot reassign as gpio function)
6 | NET_STATUS | Edge | PMU_GPIO | NET_STATUS | PMU_GPIO1018 | -- | -- | -- | -- | -- | -- | -- | 1.8V | B-PD,L | ✗ | gpio by default, can be set as net_status pin
139 | BT_EN | Edge |  | BT_EN | PMU_GPIO1019 | -- | -- | -- | -- | -- | -- | -- | 1.8V | B-PD,L | ✗ | Can be reassigned to gpio, but need to modify mdm9607-mtp.dtsi
127 | PM_ENABLE_WIFI | Edge |  | PM_ENABLE_WIFI | PMU_GPIO1020 | -- | -- | -- | -- | -- | -- | -- | 1.8V | B-PD,L | ✗ | Can be reassigned to gpio, but need to modify mdm9607-regulator.dtsi and mdm9607-mtp.dtsi
61 | STATUS | Edge |  | STATUS | PMU_GPIO1021 | -- | -- | -- | -- | -- | -- | -- | 1.8V | B-PD,L | ✗ | Can be reassigned to gpio, but need to modify mdm9607-regulator.dtsi
| UIM_BATT_ALARM | Edge |  | UIM_BATT_ALARM | -- | -- | -- | -- | -- | -- | -- | -- | 1.8V | B-PD,L | ✗ | Dedicated pin
118 | WLAN_SLP_CLK | Edge |  | WLAN_SLP_CLK | PMU_GPIO1023 | -- | -- | -- | -- | -- | -- | -- | 1.8V | B-PD,L | ✗ | Can be reassigned to gpio, but need to modify mdm9607-mtp.dtsi

## GPIO function
GPIO function by default
1 | GPIO1 | Edge |  | GPIO_25 | -- | -- | GPIO_25 | KEEPER | GPIO_25 | In/PD/2 | GPIO_25 | In/PD/2 | 1.8V | B-PD,L | ✔ | BOOT_CONFIG_2
2 | GPIO2 | Edge |  | GPIO_10 | -- | -- | GPIO_10 | KEEPER | GPIO_10 | In/PD/2 | GPIO_10 | In/PD/2 | 1.8V | B-PD,L | ✗
3 | GPIO3 | Edge |  | GPIO_42 |  | -- | GPIO_42 | KEEPER | GPIO_42 | In/PD/2 | GPIO_42 | In/PD/2 | 1.8V | B-PD,L | ✔
4 | GPIO4 | Edge |  | GPIO_11 |  | -- | GPIO_11 | KEEPER | GPIO_11 | In/PU/2 | GPIO_11 | In/PU/2 | 1.8V | B-PU,H | ✔
5 | GPIO5 | Edge |  | GPIO_24 | -- | -- | GPIO_24 | KEEPER | GPIO_24 | In/PD/2 | GPIO_24 | In/PD/2 | 1.8V | B-PD,L | ✗ | BOOT_CONFIG_1
62 | GPIO6 | Edge |  | GPIO_75 | -- | -- | GPIO_75 | KEEPER | GPIO_75 | In/PD/2 | GPIO_75 | In/PD/2 | 1.8V | B-PD,L | ✔
63 | UART1_TXD | Edge | UART interface | UART_TXD_BLSP2 | GPIO_4 |  | GPIO_4 | out/PD/2 | UART_TXD_BLSP2 | out/NP/2 | UART_TXD_BLSP2 | out/NP/2 | 1.8V | B-PD,L | ✗
66 | UART1_RXD | Edge |  | UART_RXD_BLSP2 | GPIO_5 |  | GPIO_5 | out/PD/2 | UART_RXD_BLSP2 | IN/NP | UART_RXD_BLSP2 | IN/NP/2 | 1.8V | B-PD,L | ✔
If no wifi, this pin can be used as gpio directly
136 | WLAN_EN | Bottom |  | WLAN_EN | GPIO_38 | -- | GPIO_38 | OUT-low/Pd/2 | GPIO_38 | OUT-low/Pd/2 | GPIO_38 | OUT-low/Pd/2 | 1.8V | B-PD,L | ✔ | BOOT_CONFIG_12
If donot need sim hot detect, this pin can be used as gpio directly
13 | USIM1_PRESENCE | Edge |  | USIM1_PRESENCE | GPIO_34 | -- | GPIO_34 | IN/Pd/2 | GPIO_34 | IN/Pd/2 | GPIO_34 | IN/Pd/2 | 1.8V | B-PD,H | ✔ | gpio by default, can be set as sim detect pin
Alternative gpio, not gpio function by default, can be reassigned to gpio function, Notice: One pin cannot use as multi-function at the same time
23 | SD_CARD_DET | Edge |  | SD_CARD_DET | GPIO_26 | -- | GPIO_26 | KEEPER | GPIO_26 | In/PU | GPIO_26 | In/PU/2 | 1.8V | B-PD,L | ✔ | sdc2 irq by default
24 | PCM_IN | Edge | PCM interface | PCM_IN | GPIO_76 | I2S_IN | PCM_IN | KEEPER | PCM_IN | In/NP | PCM_IN | In/NP/8 | 1.8V | B-PD,L | ✔
25 | PCM_OUT | Edge |  | PCM_OUT | GPIO_77 | I2S_OUT | PCM_OUT | out/NP/2 | PCM_OUT | out/NP/8 | PCM_OUT | out/NP/8 | 1.8V | B-PD,L | ✗
26 | PCM_SYNC | Edge |  | PCM_SYNC | GPIO_79 | I2S_WS | PCM_SYNC | out/NP/2 | PCM_SYNC | out/NP/8 | PCM_SYNC | out/NP/8 | 1.8V | B-PD,L | ✔ | BOOT_CONFIG_7
27 | PCM_CLK | Edge |  | PCM_CLK | GPIO_78 | I2S_CLK | PCM_CLK | out/NP/2 | PCM_CLK | out/NP/8 | PCM_CLK | out/NP/8 | 1.8V | B-PD,L | ✗ | BOOT_CONFIG_8
37 | SPI_CS_N | Edge | SPI Interface | SPI_CS_N_BLSP6 | GPIO_22 | UART_RTS_BLSP6 | GPIO_22 | KEEPER | GPIO_22 | IN/NP/2 | SPI_CS_N_BLSP6 | out/NP/2 | 1.8V | B-PD,L | ✔
38 | SPI_MOSI | Edge |  | SPI_MOSI_BLSP6 | GPIO_20 | UART_TXD_BLSP6 | GPIO_20 | KEEPER | GPIO_20 | IN/PD/2 | SPI_MOSI_BLSP6 | out/NP/12 | 1.8V | B-PD,L | ✔
39 | SPI_MISO | Edge |  | SPI_MISO_BLSP6 | GPIO_21 | UART_RXD_BLSP6 | GPIO_21 | KEEPER | GPIO_21 | IN/PD/2 | SPI_MISO_BLSP6 | In/NP/12 | 1.8V | B-PD,L | ✔
40 | SPI_CLK | Edge |  | SPI_CLK_BLSP6 | GPIO_23 | UART_CTS_BLSP6 | GPIO_23 | KEEPER | GPIO_23 | IN/PD/2 | SPI_CLK_BLSP6 | out/NP/12 | 1.8V | B-PU,H | ✗ | BOOT_CONFIG_4
41 | I2C_SCL | Edge | I2C interface, host only | I2C_SCL_BLSP2 | GPIO_7 | UART_CTS_BLSP2 | GPIO_7 | KEEPER | GPIO_7 | IN/PD/2 | I2C_SCL | out/NP/2 | 1.8V | B-PD,L | ✗
42 | I2C_SDA | Edge |  | I2C_SDA_BLSP2 | GPIO_6 | UART_RTS_BLSP2 | GPIO_6 | KEEPER | GPIO_6 | IN/PD/2 | I2C_SDA | NP/2 | 1.8V | B-PD,L | ✗
63 | UART1_TXD | Edge | UART interface | UART_TXD_BLSP2 | GPIO_4 |  | GPIO_4 | out/PD/2 | UART_TXD_BLSP2 | out/NP/2 | UART_TXD_BLSP2 | out/NP/2 | 1.8V | B-PD,L | ✗
66 | UART1_RXD | Edge |  | UART_RXD_BLSP2 | GPIO_5 |  | GPIO_5 | out/PD/2 | UART_RXD_BLSP2 | IN/NP | UART_RXD_BLSP2 | IN/NP/2 | 1.8V | B-PD,L | ✔
64 | MAIN_CTS | Edge | MAIN UART | UART_CTS_BLSP3 | GPIO_3 | -- | GPIO_3 | out-Low/NP/2 | UART_CTS_BLSP3 | IN/NP/2 | UART_CTS_BLSP3 | out/NP/2 | 1.8V | B-PD,L | -- | Peripheral Communication UART,not AT command anymore.
65 | MAIN_RTS | Edge |  | UART_RTS_BLSP3 | GPIO_2 | -- | GPIO_2 | out-Low/NP/2 | UART_RTS_BLSP3 | IN/NP/2 | UART_RTS_BLSP3 | IN/NP/2 | 1.8V | B-PD,L | --
67 | MAIN_TXD | Edge |  | UART_TXD_BLSP3 | GPIO_0 | -- | GPIO_0 | out-Low/NP/2 | UART_TXD_BLSP3 | out/NP/2 | UART_TXD_BLSP3 | out/NP/2 | 1.8V | B-PD,L | --
68 | MAIN_RXD | Edge |  | UART_RXD_BLSP3 | GPIO_1 | -- | GPIO_1 | out-Low/NP/2 | UART_RXD_BLSP3 | IN/NP/2 | UART_RXD_BLSP3 | IN/NP/2 | 1.8V | B-PD,L | --
129 | SDC1_DATA3 | Bottom | WLAN interface | SDC1_DATA3 | GPIO_12 | -- | SDC1_DATA3 | KEEPER | SDC1_DATA3 | PU/10 | SDC1_DATA3 | PU/10 | 1.8V | B-PD,L | ✔
130 | SDC1_DATA2 | Bottom |  | SDC1_DATA2 | GPIO_13 | -- | SDC1_DATA2 | KEEPER | SDC1_DATA2 | PU/10 | SDC1_DATA2 | PU/10 | 1.8V | B-PD,L | ✔
131 | SDC1_DATA1 | Bottom |  | SDC1_DATA1 | GPIO_14 | -- | SDC1_DATA1 | KEEPER | SDC1_DATA1 | PU/10 | SDC1_DATA1 | PU/10 | 1.8V | B-PD,L | ✗
132 | SDC1_DATA0 | Bottom |  | SDC1_DATA0 | GPIO_15 | -- | SDC1_DATA0 | KEEPER | SDC1_DATA0 | PU/10 | SDC1_DATA0 | PU/10 | 1.8V | B-PD,L | ✗
133 | SDC1_CLK | Bottom |  | SDC1_CLK | GPIO_16 | -- | SDC1_CLK | OUT/NP | SDC1_CLK | NP/16 | SDC1_CLK | NP/16 | 1.8V | B-NP,L | ✔
134 | SDC1_CMD | Bottom |  | SDC1_CMD | GPIO_17 | -- | SDC1_CMD | KEEPER | SDC1_CMD | PU/10 | SDC1_CMD | PU/10 | 1.8V | B-PD,L | ✔
135 | WLAN_WAKE | Bottom |  | WLAN_WAKE | GPIO_59 | -- | 'WLAN_WAKE | KEEPER | WLAN_WAKE | IN/PD/2 | WLAN_WAKE | IN/PD/2 | 1.8V | B-PD,L | ✔ | wlan wakeup irq by default
GPIO PINs on PMU IC, they can be configured as gpio, but not support pull-up/down control in user space,so generally we donnot recommend to modify them
6 | NET_STATUS | Edge | PMU_GPIO | NET_STATUS | PMU_GPIO1018 | -- | -- | -- | -- | -- | -- | -- | 1.8V | B-PD,L | ✗ | gpio by default, can be set as net_status pin
139 | BT_EN | Edge |  | BT_EN | PMU_GPIO1019 | -- | -- | -- | -- | -- | -- | -- | 1.8V | B-PD,L | ✗ | Can be reassigned to gpio, but need to modify mdm9607-mtp.dtsi
127 | PM_ENABLE_WIFI | Edge |  | PM_ENABLE_WIFI | PMU_GPIO1020 | -- | -- | -- | -- | -- | -- | -- | 1.8V | B-PD,L | ✗ | Can be reassigned to gpio, but need to modify mdm9607-regulator.dtsi and mdm9607-mtp.dtsi
61 | STATUS | Edge |  | STATUS | PMU_GPIO1021 | -- | -- | -- | -- | -- | -- | -- | 1.8V | B-PD,L | ✗ | Can be reassigned to gpio, but need to modify mdm9607-regulator.dtsi
118 | WLAN_SLP_CLK | Edge |  | WLAN_SLP_CLK | PMU_GPIO1023 | -- | -- | -- | -- | -- | -- | -- | 1.8V | B-PD,L | ✗ | Can be reassigned to gpio, but need to modify mdm9607-mtp.dtsi

## UART
Debug uart by default
11 | DBG_RXD | Edge | DEBUG UART | DBG_RXD | GPIO_9 | BLSP_RXD_UART5 | GPIO_9 | OUT-LOW/PD/2 | DBG_RXD | IN/PD/2 | DBG_RXD | IN/PD/2 | 1.8V | B-PD,L | --
12 | DBG_TXD | Edge |  | DBG_TXD | GPIO_8 | BLSP_TXD_UART5 | GPIO_8 | OUT-low/PD/2 | DBG_TXD | Out/PD/2 | DBG_TXD | Out/PD/2 | 1.8V | B-PD,L | --
Uart with hardware flow control by default, can be reassigned to GPIO or other function
64 | MAIN_CTS | Edge | MAIN UART | UART_CTS_BLSP3 | GPIO_3 | -- | GPIO_3 | out-Low/NP/2 | UART_CTS_BLSP3 | IN/NP/2 | UART_CTS_BLSP3 | out/NP/2 | 1.8V | B-PD,L | -- | Peripheral Communication UART,not AT command anymore.
65 | MAIN_RTS | Edge |  | UART_RTS_BLSP3 | GPIO_2 | -- | GPIO_2 | out-Low/NP/2 | UART_RTS_BLSP3 | IN/NP/2 | UART_RTS_BLSP3 | IN/NP/2 | 1.8V | B-PD,L | --
67 | MAIN_TXD | Edge |  | UART_TXD_BLSP3 | GPIO_0 | -- | GPIO_0 | out-Low/NP/2 | UART_TXD_BLSP3 | out/NP/2 | UART_TXD_BLSP3 | out/NP/2 | 1.8V | B-PD,L | --
68 | MAIN_RXD | Edge |  | UART_RXD_BLSP3 | GPIO_1 | -- | GPIO_1 | out-Low/NP/2 | UART_RXD_BLSP3 | IN/NP/2 | UART_RXD_BLSP3 | IN/NP/2 | 1.8V | B-PD,L | --
Alternative uart; SPI by default, can be reassign to uart or gpio
37 | SPI_CS_N | Edge | SPI Interface | SPI_CS_N_BLSP6 | GPIO_22 | UART_RTS_BLSP6 | GPIO_22 | KEEPER | GPIO_22 | IN/NP/2 | SPI_CS_N_BLSP6 | out/NP/2 | 1.8V | B-PD,L | ✔
38 | SPI_MOSI | Edge |  | SPI_MOSI_BLSP6 | GPIO_20 | UART_TXD_BLSP6 | GPIO_20 | KEEPER | GPIO_20 | IN/PD/2 | SPI_MOSI_BLSP6 | out/NP/12 | 1.8V | B-PD,L | ✔
39 | SPI_MISO | Edge |  | SPI_MISO_BLSP6 | GPIO_21 | UART_RXD_BLSP6 | GPIO_21 | KEEPER | GPIO_21 | IN/PD/2 | SPI_MISO_BLSP6 | In/NP/12 | 1.8V | B-PD,L | ✔
40 | SPI_CLK | Edge |  | SPI_CLK_BLSP6 | GPIO_23 | UART_CTS_BLSP6 | GPIO_23 | KEEPER | GPIO_23 | IN/PD/2 | SPI_CLK_BLSP6 | out/NP/12 | 1.8V | B-PU,H | ✗ | BOOT_CONFIG_4
Alternative uart; gpio function by dafault
63 | UART1_TXD | Edge | UART interface | UART_TXD_BLSP2 | GPIO_4 |  | GPIO_4 | out/PD/2 | UART_TXD_BLSP2 | out/NP/2 | UART_TXD_BLSP2 | out/NP/2 | 1.8V | B-PD,L | ✗
66 | UART1_RXD | Edge |  | UART_RXD_BLSP2 | GPIO_5 |  | GPIO_5 | out/PD/2 | UART_RXD_BLSP2 | IN/NP | UART_RXD_BLSP2 | IN/NP/2 | 1.8V | B-PD,L | ✔

## I2C
I2C interface by default, codec communicate with cpu via it generally, can be reassigned to uart CTS RTS or gpio
41 | I2C_SCL | Edge | I2C interface, host only | I2C_SCL_BLSP2 | GPIO_7 | UART_CTS_BLSP2 | GPIO_7 | KEEPER | GPIO_7 | IN/PD/2 | I2C_SCL | out/NP/2 | 1.8V | B-PD,L | ✗
42 | I2C_SDA | Edge |  | I2C_SDA_BLSP2 | GPIO_6 | UART_RTS_BLSP2 | GPIO_6 | KEEPER | GPIO_6 | IN/PD/2 | I2C_SDA | NP/2 | 1.8V | B-PD,L | ✗

## SPI
SPI interface by default, can be reassign to uart or gpio
37 | SPI_CS_N | Edge | SPI Interface | SPI_CS_N_BLSP6 | GPIO_22 | UART_RTS_BLSP6 | GPIO_22 | KEEPER | GPIO_22 | IN/NP/2 | SPI_CS_N_BLSP6 | out/NP/2 | 1.8V | B-PD,L | ✔
38 | SPI_MOSI | Edge |  | SPI_MOSI_BLSP6 | GPIO_20 | UART_TXD_BLSP6 | GPIO_20 | KEEPER | GPIO_20 | IN/PD/2 | SPI_MOSI_BLSP6 | out/NP/12 | 1.8V | B-PD,L | ✔
39 | SPI_MISO | Edge |  | SPI_MISO_BLSP6 | GPIO_21 | UART_RXD_BLSP6 | GPIO_21 | KEEPER | GPIO_21 | IN/PD/2 | SPI_MISO_BLSP6 | In/NP/12 | 1.8V | B-PD,L | ✔
40 | SPI_CLK | Edge |  | SPI_CLK_BLSP6 | GPIO_23 | UART_CTS_BLSP6 | GPIO_23 | KEEPER | GPIO_23 | IN/PD/2 | SPI_CLK_BLSP6 | out/NP/12 | 1.8V | B-PU,H | ✗ | BOOT_CONFIG_4

## ADC
Two adc are supported
173 | ADC0 | -- | -- | -- | Analog signal | PMU(MPP_04)
175 | ADC1 | -- | -- | -- | Analog signal | PMU(MPP_06)

## PCM
PCM interface by default
24 | PCM_IN | Edge | PCM interface | PCM_IN | GPIO_76 | I2S_IN | PCM_IN | KEEPER | PCM_IN | In/NP | PCM_IN | In/NP/8 | 1.8V | B-PD,L | ✔
25 | PCM_OUT | Edge |  | PCM_OUT | GPIO_77 | I2S_OUT | PCM_OUT | out/NP/2 | PCM_OUT | out/NP/8 | PCM_OUT | out/NP/8 | 1.8V | B-PD,L | ✗
26 | PCM_SYNC | Edge |  | PCM_SYNC | GPIO_79 | I2S_WS | PCM_SYNC | out/NP/2 | PCM_SYNC | out/NP/8 | PCM_SYNC | out/NP/8 | 1.8V | B-PD,L | ✔ | BOOT_CONFIG_7
27 | PCM_CLK | Edge |  | PCM_CLK | GPIO_78 | I2S_CLK | PCM_CLK | out/NP/2 | PCM_CLK | out/NP/8 | PCM_CLK | out/NP/8 | 1.8V | B-PD,L | ✗ | BOOT_CONFIG_8

## BLE
Use an uart for data transmission, such as main uart, and then PM_ENABLE_WIFI pin and BT_EN are required; if support Sleep/Wake, another two gpio will be need.refer to BT documents for details.
127 | PM_ENABLE_WIFI | Edge | PMU_GPIO1020 | -- | -- | -- | -- | -- | -- | -- | 1.8V | B-PD,L | ✗ | Power
139 | BT_EN | Edge | PMU_GPIO1019 | -- | -- | -- | -- | -- | -- | -- | 1.8V | B-PD,L | ✗ | Enable BT

## WLAN
WLAN interface by default
129 | SDC1_DATA3 | Bottom | WLAN interface | SDC1_DATA3 | GPIO_12 | -- | SDC1_DATA3 | KEEPER | SDC1_DATA3 | PU/10 | SDC1_DATA3 | PU/10 | 1.8V | B-PD,L | ✔
130 | SDC1_DATA2 | Bottom |  | SDC1_DATA2 | GPIO_13 | -- | SDC1_DATA2 | KEEPER | SDC1_DATA2 | PU/10 | SDC1_DATA2 | PU/10 | 1.8V | B-PD,L | ✔
131 | SDC1_DATA1 | Bottom |  | SDC1_DATA1 | GPIO_14 | -- | SDC1_DATA1 | KEEPER | SDC1_DATA1 | PU/10 | SDC1_DATA1 | PU/10 | 1.8V | B-PD,L | ✗
132 | SDC1_DATA0 | Bottom |  | SDC1_DATA0 | GPIO_15 | -- | SDC1_DATA0 | KEEPER | SDC1_DATA0 | PU/10 | SDC1_DATA0 | PU/10 | 1.8V | B-PD,L | ✗
133 | SDC1_CLK | Bottom |  | SDC1_CLK | GPIO_16 | -- | SDC1_CLK | OUT/NP | SDC1_CLK | NP/16 | SDC1_CLK | NP/16 | 1.8V | B-NP,L | ✔
134 | SDC1_CMD | Bottom |  | SDC1_CMD | GPIO_17 | -- | SDC1_CMD | KEEPER | SDC1_CMD | PU/10 | SDC1_CMD | PU/10 | 1.8V | B-PD,L | ✔
The two pin will be used when enable wifi
136 | WLAN_EN | Bottom |  | WLAN_EN | GPIO_38 | -- | GPIO_38 | OUT-low/Pd/2 | GPIO_38 | OUT-low/Pd/2 | GPIO_38 | OUT-low/Pd/2 | 1.8V | B-PD,L | ✔ | BOOT_CONFIG_12 (Enable Wlan)
127 | PM_ENABLE_WIFI | Edge |  | PM_ENABLE_WIFI | PMU_GPIO1020 | -- | -- | -- | -- | -- | -- | -- | 1.8V | B-PD,L | ✗ | Power

## SD-EMMC
SD card / EMMC interface,Dedicated pins
28 | SDC2_DATA3 | Edge | SD card interface | SDC2_DATA3 | -- | -- | SDC2_DATA3 | PU/2 | SDC2_DATA3 | PU/10 | SDC2_DATA3 | PU/10 | LOW SD Voltage:1.8V HIGH SD Voltage:2.85V | B-PD,L | -- | Dedicated pin
29 | SDC2_DATA2 | Edge |  | SDC2_DATA2 | -- | -- | SDC2_DATA2 | PU/2 | SDC2_DATA2 | PU/10 | SDC2_DATA2 | PU/10 | LOW SD Voltage:1.8V HIGH SD Voltage:2.85V | B-PD,L | -- | Dedicated pin
30 | SDC2_DATA1 | Edge |  | SDC2_DATA1 | -- | -- | SDC2_DATA1 | PU/2 | SDC2_DATA1 | PU/10 | SDC2_DATA1 | PU/10 | LOW SD Voltage:1.8V HIGH SD Voltage:2.85V | B-PD,L | -- | Dedicated pin
31 | SDC2_DATA0 | Edge |  | SDC2_DATA0 | -- | -- | SDC2_DATA0 | PU/2 | SDC2_DATA0 | PU/10 | SDC2_DATA0 | PU/10 | LOW SD Voltage:1.8V HIGH SD Voltage:2.85V | B-PD,L | -- | Dedicated pin
32 | SDC2_CLK | Edge |  | SDC2_CLK | -- | -- | SDC2_CLK | NP/2 | SDC2_CLK | NP/16 | SDC2_CLK | NP/16 | LOW SD Voltage:1.8V HIGH SD Voltage:2.85V | B-NP,L | -- | Dedicated pin
33 | SDC2_CMD | Edge |  | SDC2_CMD | -- | -- | SDC2_CMD | PU/2 | SDC2_CMD | PU/10 | SDC2_CMD | PU/10 | LOW SD Voltage:1.8V HIGH SD Voltage:2.85V | B-PD,L | -- | Dedicated pin
34 | VDD_SDIO | Edge |  | VDD_SDIO | -- | -- | [6 empty] | LOW SD Voltage:1.8V HIGH SD Voltage:2.85V | L | -- | Power,Dedicated pin
SD card / EMMC status_irq pin
23 | SD_CARD_DET | Edge |  | SD_CARD_DET | GPIO_26 | -- | GPIO_26 | KEEPER | GPIO_26 | In/PU/2 | GPIO_26 | In/PU/2 | 1.8V | B-PD,L | ✔ | sdc2 irq by default
SD power: So far, we suggest customer to supply power from external, and control by themselves

## Module pin comparison
Pin NO. | Pin Name | QuecOpen-EC2X | 备注
1 | WAKEUP_IN | GPIO_25 | BB
2 | AP_READY | GPIO_10 | BB
3 | SLEEP_IND | GPIO_42 | BB
4 | W_DISABLE# | GPIO_11 | BB
5 | NET_MODE | GPIO_24 | BB
6 | NET_STATUS | PMU GPIO_01 | PMU
7 | VDD_EXT | PMU LDO11 | PMU
8 | GND
9 | GND
10 | USIM_GND
11 | DBG_RXD | GPIO_9 | BB
12 | DBG_TXD | GPIO_8 | BB
13 | USIM_PRESENCE | GPIO_34 | BB
14 | USIM_VDD | PMU LDO6 | PMU
15 | USIM_DATA | GPIO_31 | BB
16 | USIM_CLK | GPIO_32 | BB
17 | USIM_RST | GPIO_33 | BB
18 | NC
19 | GND
20 | RESET_N | PMU RESIN_N | PMU
21 | PWRKEY | PMU CBL_PWR_N | PMU
22 | AGND
23 | SD1_DETECT | GPIO_26 | BB
24 | PCM_IN | GPIO_76 | BB
25 | PCM_OUT | GPIO_77 | BB
26 | PCM_SYNC | GPIO_79 | BB
27 | PCM_CLK | GPIO_78 | BB
28 | SD2_DATA3 | SDC2_DATA3 | BB
29 | SD2_DATA2 | SDC2_DATA2 | BB
30 | SD2_DATA1 | SDC2_DATA1 | BB
31 | SD2_DATA0 | SDC2_DATA0 | BB
32 | SD2_CLK | SDC2_CLK | BB
33 | SD2_CMD | SDC2_CMD | BB
34 | VDD_SDIO | PMU LDO3 | PMU
35 | ANT_DIV | ANT_DIV | 天线接口
36 | GND
37 | SPI_CS_N | GPIO_22 | BB
38 | SPI_MOSI | GPIO_20 | BB
39 | SPI_MISO | GPIO_21 | BB
40 | SPI_CLK | GPIO_23 | BB
41 | I2C_SCL | GPIO_7 | BB
42 | I2C_SDA | GPIO_6 | BB
43 | RESERVED
44 | ADC1 | PMU MPP_06 | PMU
45 | ADC0 | PMU MPP_04 | PMU
46 | GND
47 | ANT_GNSS | ANT_GNSS | 天线接口
48 | GND
49 | ANT_MAIN | ANT_MAIN | 天线接口
50 | GND
51 | GND
52 | GND
53 | GND
54 | GND
55 | RESERVED
56 | GND
57 | VBAT_RF | VBAT_RF
58 | VBAT_RF | VBAT_RF
59 | VBAT_BB | VBAT_BB
60 | VBAT_BB | VBAT_BB
61 | STATUS | PMU GPIO_04 | PMU
62 | GPIO6 | GPIO_75 | BB
63 | UART1_TXD | GPIO_4 | BB
64 | MAIN_CTS | GPIO_3 | BB
65 | MAIN_RTS | GPIO_2 | BB
66 | UART1_RXD | GPIO_5 | BB
67 | MAIN_TXD | GPIO_0 | BB
68 | MAIN_RXD | GPIO_1 | BB
69 | USB_DP | USB_DP | BB
70 | USB_DM | USB_DM | BB
71 | USB_VBUS | PMU MPP_02 | PMU
72 | GND
73 | WDOG_DISABLE | GPIO_49 | BB
74 | NC
75 | NC
76 | GND
77 | NC
78 | JTAG_TDO | TDO | BB
79 | JTAG_TMS | TMS | BB
80 | JTAG_TCK | TCK | BB
81 | JTAG_TDI | TDI | BB
82 | PS_HOLD | PS_HOLD | BB
83 | JTAG_TRST_N | TRST_N | BB
84 | JTAG_SRST_N | SRST_N | BB
85 | GND
86 | GND
87 | GND
88 | GND
89 | GND
90 | GND
91 | GND
92 | GND
93 | GND
94 | GND
95 | GND
96 | GND
97 | GND
98 | GND
99 | GND
100 | GND
101 | GND
102 | GND
103 | GND
104 | GND
105 | GND
106 | GND
107 | GND
108 | GND
109 | GND
110 | GND
111 | GND
112 | GND
113 | NC
114 | NC
115 | USB_BOOT | GPIO_37 | BB,与PIN137共一个GPIO,开机前拉高会进入强制加载模式
116 | NC
117 | RF_CLK | PMU RF_CLK2 | PMU
118 | WLAN_SLP_CLK | PMU_GPIO_06 | PMU
119 | EPHY_RST_N | GPIO_29 | BB
120 | EPHY_INT_N | GPIO_30 | BB
121 | SGMII_DATA | GPIO_28 | BB
122 | SGMII_CLK | GPIO_27 | BB
123 | SGMII_TX_M | SGMII_TX_M | BB
124 | SGMII_TX_P | SGMII_TX_P | BB
125 | SGMII_RX_P | SGMII_RX_P | BB
126 | SGMII_RX_M | SGMII_RX_M | BB
127 | PM_EN_WLAN | PMU GPIO_03 | PMU
128 | LDO5/USIM2_VDD | PMU LDO5 | PMU
129 | SD1_DATA3 | GPIO_12 | BB
130 | SD1_DATA2 | GPIO_13 | BB
131 | SD1_DATA1 | GPIO_14 | BB
132 | SD1_DATA0 | GPIO_15 | BB
133 | SD1_CLK | GPIO_16 | BB
134 | SD1_CMD | GPIO_17 | BB
135 | WAKE_WLAN | GPIO_59 | BB
136 | WLAN_EN | GPIO_38 | BB
137 | COEX_RX | GPIO_37 | BB,与PIN115共一个GPIO,开机后作为BT/WLAN共存串口接收数据用
138 | COEX_TX | GPIO_36 | BB
139 | BT_EN | PMU GPIO_02 | PMU
140 | NC
141 | I2C2_SCL | GPIO_19 | BB
142 | I2C2_SDA | GPIO_18 | BB
143 | GRFC1 | GPIO_53 | BB
144 | GRFC2 | GPIO_52 | BB

## Change History
DATE | WHO | WHAT & WHY
06/12/2016 | Stanley YONG | Initial release.
26/12/2016 | Stanley YONG | Expand the field "Wake-up Interrupt".
06/01/2017 | Stanley YONG | Change Pin name for some PINs(the primary function and alternate function are same).
12/01/2017 | Stanley YONG | Add MAIN UART(Dedicated to AT commands).
Add RTS/CTS option for PIN-37/40.
18/01/2017 | Woody | Remove PIN-73/143/144.
15/02/2017 | Stanley YONG | Open the GPIO option of PIN 129-135.
06/03/2017 | Stanley YONG | Reopen PIN-73/143/144. 'SD_INS_DET' --> SD_CARD_DET
18/04/2017 | Lorry | Change MAIN UART function from AT command only to Peripheral Communication UART only. Add MAIN UART PINs Definition in Alternate Function 1 Remove PIN-73/141/142.
01/01/2018 | Gale | Add pin status in active/idle/sleep; Add PMU pin status; Add the pins whether can be reassigned as gpio;
02/08/2018 | Gale | Add sheets to make a detailed description by function types
03/09/2018 | Gale/Woody | Update pin status