## GPIO Configuration
IMPORTANT NOTES:
"B-PD": Bidirectional digital with CMOS input
"BH-PD": Bidirectional digital with CMOS input and high voltage tolerant
"PD": Contain an internal pulldown device
"PU": Contain an internal pullup device
"L": Low level, "H": High level
By default, module PINs have the primary function.
All GPIOs support interrupt option; But not all interrupts can wake up the sleeping module, please see field "Wake-up Interrupt".
THE ITEMS WITH DARK GREY BACKGROUND COLOR ARE NOT SUPPORTED IN THIS STAGE.
"BOOT_CONFIG_xx & FORCE_USB_BOOT": means this pin MUST be kept the "Reset" status when powering up module, or the module cannot probably boot.
Pins Multiplexing for EG9X
Pin No. | Pin Name | Default Function Interface | Pin Multiplexing |  |  | Power Domain | Reset | Wake-up Interrupt | Remark
|  |  | Primary Function | Alternate Function 1 | Alternate Function 2
4 | PCM_CLK | PCM | PCM_CLK | GPIO_78 | -- | 1.8V | B-PD,L | ✗ | BOOT_CONFIG_8
5 | PCM_SYNC |  | PCM_SYNC | GPIO_79 | -- | 1.8V | B-PD,L | ✔ | BOOT_CONFIG_7
6 | PCM_DIN |  | PCM_DIN | GPIO_76 | -- | 1.8V | B-PD,L | ✔
7 | PCM_DOUT |  | PCM_DOUT | GPIO_77 | -- | 1.8V | B-PD,L | ✗
18 | RESERVED | RESERVED | RESERVED（不开放，HD里reserved） | GPIO_11 | -- | 1.8V | B-PD,L | ✔
19 | AP_READY | AP_READY | AP_READY | GPIO_10 | -- | 1.8V | B-PD,L | ✗
20 | STATUS | STATUS | STATUS | PMU_GPIO_04 | -- | 1.8V |  |  | Can be reassigned by at cmd
21 | NETLIGHT | NETLIGHT | NETLIGHT | PMU_GPIO_01 | -- | 1.8V | DO-Z
22 | DBG_RXD | DBG_RXD | DBG_RXD | GPIO_9 | -- | 1.8V | B-PD,L | ✔
23 | DBG_TXD |  | DBG_TXD | GPIO_8 | -- | 1.8V | B-PD,L | ✔
26 | SPI_CLK | SPI | SPI_CLK_BLSP6 | GPIO_23 | UART_CTS_BLSP6 | 1.8V | B-PU,H | ✗ | BOOT_CONFIG_4
27 | SPI_MOSI |  | SPI_MOSI_BLSP6 | GPIO_20 | UART_TXD_BLSP6 | 1.8V | B-PD,L | ✔
28 | SPI_MISO |  | SPI_MISO_BLSP6 | GPIO_21 | UART_RXD_BLSP6 | 1.8V | B-PD,L | ✔
30 | DTR | MAIN UART | DTR | GPIO_5 | -- | 1.8V | B-PD,L | ✔ | Can be reassigned by at cmd
34 | RXD |  | UART_RXD_BLSP3 | GPIO_1 |  | 1.8V | B-PD,L | ✔ | Control on modem side, 'Can`t be reassigned
35 | TXD |  | UART_TXD_BLSP3 | GPIO_0 |  | 1.8V | B-PD,L | ✗
36 | CTS |  | UART_CTS_BLSP3 | GPIO_3 |  | 1.8V | B-PD,L | ✔
37 | RTS |  | UART_RTS_BLSP3 | GPIO_2 |  | 1.8V | B-PD,L | ✗
38 | DCD |  | DCD | GPIO_4 | -- | 1.8V | B-PD,L | ✗ | Can be reassigned by at cmd
39 | RI |  | RI | GPIO_75 | -- | 1.8V |  |  | Can be reassigned by at cmd
40 | I2C_SCL | I2C | I2C_SCL_BLSP2 | GPIO_7 | UART_CTS_BLSP2 | 1.8V | B-PD,L | ✗
41 | I2C_SDA |  | I2C_SDA_BLSP2 | GPIO_6 | UART_RTS_BLSP2 | 1.8V | B-PD,L | ✗
42 | USIM_PRESENCE | USIM1 | USIM_PRESENCE | GPIO_34 | -- | 1.8V | B-PD,L | ✔ | If use this PIN for GPIO purpose, the SIM hot swap is not available any more.
44 | USIM1_RST |  | USIM1_RST | GPIO_33 | -- | 1.8V / 2.85V | BH-PD,L | -- | Dedicated pin,Can`t be reassigned
45 | USIM1_DATA1 |  | USIM1_DATA1 | GPIO_31 | -- | 1.8V / 2.85V | BH-PD,L | --
46 | USIM1_CLK |  | USIM1_CLK | GPIO_32 | -- | 1.8V / 2.85V | BH-PD,L | --
83 | USIM2_PRESENCE | USIM2 | USIM2_PRESENCE | GPIO_30 | -- | 1.8V | B-PD,L | ✔ | If use this PIN for GPIO purpose, the SIM hot swap is not available any more.
84 | USIM2_CLK |  | USIM2_CLK | GPIO_28 | -- | 1.8V/2.85V | BH-PD,L | ✔ | Can`t be reassigned
85 | USIM2_RST |  | USIM2_RST | GPIO_29 | -- | 1.8V/2.85V | BH-PD,L | ✔
86 | USIM2_DATA |  | USIM2_DATA | GPIO_27 | -- | 1.8V/2.85V | BH-PD,L | ✗

## Change History
DATE | WHO | WHAT & WHY
20/03/2018 | RunNing King MA | Initial release.
21/03/2018 | Gale | Check pin multiplex in quecopen over standard project